## UltraZohm_Analog_ADS5272
Name | Description | Designator | Quantity | Manufacturer 1 | Manufacturer Part Number 1 | Supplier 1 | Supplier Part Number 1 | Supplier Unit Price 1 | Supplier Subtotal 1 | Supplier Subtotal per Board 1
0 |  | R14 | 1 | Vishay | CRCW06030000Z0EA | Digi-Key | 541-0.0GCT-ND
20MHz | Oscilador 20MHz | X1 | 1 | CTS | CB3LV-3I-20M0000 | Digi-Key | CTX306LVCT-ND
48.7 |  | R31A, R31B, R34A, R34B, R37A, R37B, R40A, R40B, R43A, R43B, R46A, R46B, R49A, R49B, R52A, R52B | 16 | Stackpole Electronics | RMCF0603FT48R7 | Digi-Key | RMCF0603FT48R7CT-ND
Buck Converter | 3.8V to 36V, 2A synchronous step-down converter | U16 | 1 | Texas Instruments | LMR33620ADDAR | Digi-Key | 296-51355-1-ND
DNP |  | R13, R15 | 2 | Vishay | CRCW06030000Z0EA | Digi-Key | 541-0.0GCT-ND
HSEC8-140-01-XX-DV-A-BL-CARD | Mating Card Layout for HSEC8-140-01-XX-DV-A-BL | X2 | 1
1k |  | R11 | 1 | Rohm | ESR03EZPJ102 | Digi-Key | RHM1.0KDCT-ND | 0.1 | 0.1 | 0.1
2.2M |  | R27 | 1 | KOA Speer | RK73H1JTTD2204F | Digi-Key | 2019-RK73H1JTTD2204FCT-ND | 0.1 | 0.1 | 0.1
20k |  | R89 | 1 | Yageo | RC0603FR-07330RL | Digi-Key | 311-330HRCT-ND | 0.1 | 0.1 | 0.1
38.3k |  | R36 | 1 | Panasonic | ERJ3EKF3832V | Digi-Key | P38.3KHCT-ND | 0.1 | 0.1 | 0.1
100 |  | R41 | 1 | Yageo | RC0603JR-07220RL | Digi-Key | 311-220GRCT-ND | 0.1 | 0.1 | 0.1
100k |  | R35 | 1 | Susumu | RR0816P-104-D | Digi-Key | RR08P100KDCT-ND | 0.1 | 0.1 | 0.1
100nF | Capacitor | C8 | 1 | KEMET | C0805C104Z5VACTU | Digi-Key | 399-1177-1-ND | 0.1 | 0.1 | 0.1
220 |  | R20 | 1 | Yageo | RC0603JR-07220RL | Digi-Key | 311-220GRCT-ND | 0.1 | 0.1 | 0.1
330 |  | R90 | 1 | Yageo | RC0603JR-07220RL | Digi-Key | 311-220GRCT-ND | 0.1 | 0.1 | 0.1
+1.8V | LED Magenta | D3 | 1 | Wurth Electronics | 150080VS75000 | Digi-Key | 732-4986-1-ND | 0.18 | 0.18 | 0.18
VCC | LED Magenta | D2 | 1 | Wurth Electronics | 150080BS75000 | Digi-Key | 732-4982-1-ND | 0.18 | 0.18 | 0.18
VIN | LED Magenta | D1 | 1 | Wurth Electronics | 150080BS75000 | Digi-Key | 732-4982-1-ND | 0.18 | 0.18 | 0.18
56k |  | R19 | 1 | Yageo | RT0603DRD0756KL | Digi-Key | 311-56KDCT-ND | 0.19 | 0.19 | 0.19
Ferrite bead | 6A | BS1, BS2 | 2 | Laird | HI1206T500R-10 | Digi-Key | 240-2412-1-ND | 0.1 | 0.2 | 0.2
1M | Resistor | R28 | 1 | Vishay Dale | CRCW12101M00JNEA | Digi-Key | 541-1.0MVCT-ND | 0.21 | 0.21 | 0.21
2.2uF | Capacitor | C26, C27 | 2 | Samsung | CL21B225KPFNNNE | Digi-Key | 1276-1188-1-ND | 0.13 | 0.26 | 0.26
2 |  | R17, R18 | 2 | TE Connectivity | 1879334-1 | Digi-Key | A102258CT-ND | 0.15 | 0.3 | 0.3
4.7k |  | R16 | 1 | Panasonic | ERA-3AEB472V | Digi-Key | P4.7KDBCT-ND | 0.34 | 0.34 | 0.34
1.8V | 1.6mm Test Point Keystone | TP5 | 1 | Terminal | 5006 | Digi-Key | 36-5006-ND | 0.35 | 0.35 | 0.35
AGND | 1.6mm Test Point Keystone | TP3 | 1 | Terminal | 5006 | Digi-Key | 36-5006-ND | 0.35 | 0.35 | 0.35
DGND | 1.6mm Test Point Keystone | TP2 | 1 | Terminal | 5006 | Digi-Key | 36-5006-ND | 0.35 | 0.35 | 0.35
PGND | 1.6mm Test Point Keystone | TP4 | 1 | Terminal | 5006 | Digi-Key | 36-5006-ND | 0.35 | 0.35 | 0.35
VCC | 1.6mm Test Point Keystone | TP1 | 1 | Terminal | 5006 | Digi-Key | 36-5006-ND | 0.35 | 0.35 | 0.35
2.2k |  | R1, R2, R21, R22 | 4 | Panasonic | ERJ-3GEYJ222V | Digi-Key | P2.2KGCT-ND | 0.1 | 0.4 | 0.4
1.8V LDO | 1A Positive 1.8V Fixed-Voltage Low-Dropout Regulator | U18 | 1 | Texas Instruments | TLV1117LV18DCYR | Digi-Key | 296-28777-1-ND | 0.42 | 0.42 | 0.42
TL071 | IC OPAMP JFET 3MHZ 8SOIC | U11 | 1 | Texas Instruments | TL071CDR | Digi-Key | 296-14994-1-ND | 0.43 | 0.43 | 0.43
220 uF | WCAP-ATG5 Aluminum Electrolytic Capacitors, 8x11.5mm, 35 Vdc, 220 uF | C60, C61 | 2 | Wurth Electronics | 860020574012 | Digi-Key | 732-8946-1-ND | 0.28 | 0.56 | 0.56
15mH | SMT power Inductor, 15uH, 40m DRC | L2 | 1 | Murata | 48150SC | Digi-Key | 811-3837-1-ND | 0.6 | 0.6 | 0.6
200pF | Capacitor | C41A, C41B, C42A, C42B, C45A, C45B, C47A, C47B, C50A, C50B, C51A, C51B, C54A, C54B, C64A, C64B | 16 | Samsung | CL10B201KB8NNNC | Digi-Key | 1276-1982-1-ND | 0.04 | 0.64 | 0.64
| Header, 5-Pin, Dual row, Vertical | JTAG CPLD | 1 | CNC Tech | 3020-10-0200-00 | Digi-Key | 1175-1615-ND | 0.74 | 0.74 | 0.74
Level Shifter | 1-Bit Unidirection Voltage Level Translator | U17 | 1 | Texas Instruments | SN74AUP1T34QDCKRQ1 | Digi-Key | 296-40540-1-ND | 0.76 | 0.76 | 0.76
1.5k |  | R3, R4, R5, R6, R7, R8, R9, R10 | 8 | Rohm | ESR03EZPJ681 | Digi-Key | RHM680DCT-ND | 0.079 | 0.79 | 0.632
100pF | Capacitor | C80 | 1 | KEMET | C1210C101KGRACTU | Digi-Key | 399-3439-1-ND | 0.9 | 0.9 | 0.9
100nF | Capacitor | C81A, C81B, C82A, C82B, C83A, C83B, C84A, C84B | 8 | KEMET | C1206C104K3RACTU | Digi-Key | 399-8140-1-ND | 0.095 | 0.95 | 0.76
1uF | Capacitor | C14, C63, C71, C72 | 4 | Taiyo Yuden | GMK212B7105MG-T | Digi-Key | 587-4892-1-ND | 0.24 | 0.96 | 0.96
LED | LED Magenta | D4, D5, D6, D7, D8, D9, D10, D11 | 8 | Wurth Electronics | 150080YS75000 | Digi-Key | 732-4987-1-ND | 0.18 | 1.44 | 1.44
10k |  | R12, R56, R73, R74, R75, R80, R81, R82, R83 | 9 | Yageo | RT0603DRD0710KL | Digi-Key | 311-10KDCT-ND | 0.16 | 1.6 | 1.44
RJHSE-5380-02 | Modular Jack WR-MJ, Tab Up, Shielded, Dual Port, Righ Angle, THT, 8P8C | J1 | 1 | ICC | RJHSE-5380-02 | Digi-Key | RJHSE-5380-02-ND | 2.52 | 2.52 | 2.52
MPN | 2.54mm Double Row Terminal Assembly, Right-Angled | X3 | 1 | Samtec | IPL1-102-01-L-D-K | Digi-Key | SAM10565-ND | 2.64 | 2.64 | 2.64
LED Driver | General Purpose High Side Load Switch | U2, U3, U8, U9, U10, U13, U14, U15 | 8 | Microchip | MIC94092YC6-TR | Digi-Key | 576-3488-1-ND | 0.34 | 2.72 | 2.72
100pF | Capacitor | C43A, C43B, C48A, C48B, C52A, C52B, C65A, C65B | 8 | Kyocera AVX | 06031A101FAT2A\4K | Digi-Key | 478-3671-1-ND | 0.342 | 3.42 | 2.74
Connector Header Through Hole, Right Angle 6 position 0.0.79" (2mm) | Connector Header Through Hole 6 position 0.050" (1.27mm) | DebugA, DebugB, DebugC, DebugD, DebugE, DebugF, DebugG, DebugH | 8 | Sullins | GRPB032VWVN-RC | Digi-Key | S9015E-03-ND | 0.48 | 3.84 | 3.84
82 | Limiter Resistor | R57A, R57B, R58A, R58B, R62A, R62B, R63A, R63B | 8 | Panasonic | ERA8AEB820V | Digi-Key | P82BCCT-ND | 0.452 | 4.52 | 3.62
39.2k |  | R32A, R32B, R33A, R33B, R38A, R38B, R39A, R39B, R44A, R44B, R45A, R45B, R50A, R50B, R51A, R51B | 16 | Panasonic | ERA-3AEB3922V | Digi-Key | P39.2KDBCT-ND | 0.286 | 4.58 | 4.58
100k | Chip Resistor Array 0606, 4xR | R25A, R25B, R25C, R25D, R25E, R25F, R25G, R25H | 8 | Vishay Beyschlag | ACASA1003S1003P1AT | Digi-Key | 749-1032-1-ND | 0.85 | 6.8 | 6.8
5M570ZT100C5N | MAX V CPLD 440MC 9NS 100TQFP | U12 | 1 | Intel Altera | 5M570ZT100C5N | Digi-Key | 544-2839-ND | 7.5 | 7.5 | 7.5
VREF 3.3V/1.65V |  | REF1, REF2 | 2 | Texas Instruments | REF2033AIDDCT | Digi-Key | 296-40487-1-ND | 3.76 | 7.52 | 7.52
10k | Chip Resistor Array 0606, 4xR | R23A, R23B, R24A, R24B, R26A, R26B, R26C, R26D, R26E, R26F, R26G, R26H | 12 | Vishay Beyschlag | ACASA1002S1002P100 | Digi-Key | 749-1023-1-ND | 0.664 | 7.97 | 7.97
X95840_ | Digital Trimmer | POT1, POT2 | 2 | Intersil | X95840WV20IZ-2.7 | Digi-Key | X95840WV20IZ-2.7-ND | 6.22 | 12.44 | 12.44
THS4524 | Quad Channel fully differential Amplilfier | U1A, U1B | 2 | Texas Instruments | THS4524IDBTR | Digi-Key | 296-24315-1-ND | 6.91 | 13.82 | 13.82
OPA4344 | opamp rai to rail 1mV | U4A, U4B, U4C, U4D, U4E, U4F, U4G, U4H | 8 | Texas Instruments | OPA4344EA/250 | Digi-Key | OPA4344EACT-ND | 3.6 | 28.8 | 28.8
100nF | Capacitor | C1A, C1B, C2A, C2B, C3, C4, C5, C6, C7, C9, C10, C11, C12, C13, C15, C16, C17, C18, C19, C20, C21, C22, C23, C24, C25, C28, C29, C30, C31, C32, C33, C34, C35A, C35B, C36A, C36B, C37A, C37B, C38A, C38B, C39A, C39B, C40, C44, C46, C49A, C49B, C53, C55, C56, C57, C58, C59, C68A, C68B, C68C, C68D, C68E, C68F, C68G, C68H, C69A, C69B, C69C, C69D, C69E, C69F, C69G, C69H, C70A, C70B, C70C, C70D, C70E, C70F, C70G, C70H, C73, C74, C75, C76, C77, C78, C85A, C85B, C85C, C85D, C85E, C85F, C85G, C85H, C86, C87, C88, C89, C90, C91 | 97 | Kyocera AVX | LD03YC104KAB2A | Digi-Key | 478-4929-1-ND | 0.3522 | 35.22 | 34.16
uMAX962 | IC COMPARATOR BTR 8-UMAX | U7A, U7B, U7C, U7D, U7E, U7F, U7G, U7H | 8 | Maxim | MAX962EUA+ | Digi-Key | MAX962EUA+-ND | 6.82 | 54.56 | 54.56
ADS5272 |  | U5 | 1 | Texas Instruments | ADS5272IPFP | Digi-Key | 296-18605-ND | 115.89 | 115.89 | 115.89
1µF | Capacitor Ceramic | C92 | 1 | TDK | C1608X5R1H105K080AB | Digi-Key | 445-7468-2-ND | 0.0363 | 145.2 | 0.0363
MC74VHC1G00DFT1 | 2-Input NAND Gate | U6A, U6B, U6C, U6D, U6E, U6F, U6G, U6H | 8 | ON Semiconductor | MC74VHC1G00DFT1G | Digi-Key | MC74VHC1G00DFT1GOSTR-ND | 0.05244 | 157.32 | 0.41952
10uF | Capacitor | C62, C66, C67 | 3 | Murata | GRM319R6YA106KA12D | Digi-Key | 490-9964-2-ND | 0.06919 | 276.76 | 0.20757